## Teensy 3.5 Digital IOs
Port | Bit | Chip Pin | Board Pin | uController Function | Application Function | Port | Bit | Chip Pin | Board Pin | uController Function | Application Function | Port | Bit | Chip Pin | Board Pin | uController Function | Application Function | Port | Bit | Chip Pin | Board Pin | uController Function | Application Function | Port | Bit | Chip Pin | Board Pin | uController Function | Application Function
A | 0 | J5 | BTL |  |  | B | 0 | H10 | 16 | FTM1_CH0 |  | C | 0 | B12 | 15 | PTC0 | Step Axis 0 | D | 0 | A5 | 2 | PTD0/LLWU_P12 | Limit Switch 0 | E | 0 | D3 | SD
| 1 | J6 | BTL |  |  |  | 1 | H9 | 17 | FTM1_CH1 |  |  | 1 | B11 | 22 | PTC1/LLWU_P6 | Dir Axis 0 |  | 1 | D4 | 14 | PTD1 | Limit Switch 1 |  | 1 | D2 | SD
| 2 | K6 | BTL |  |  |  | 2 | G12 | 19 | I2C0_SCL |  |  | 2 | A12 | 23 | PTC2 | Step Axis 1 |  | 2 | C4 | 7 | PTD2/LLWU_P13 | Limit Switch 2 |  | 2 | D1 | SD
| 3 | K7 | BTL |  |  |  | 3 | G11 | 18 | I2C0_SDA |  |  | 3 | A11 | 9 | PTC3/LLWU_P7 | Dir Axis 1 |  | 3 | B4 | 8 | PTD3 | Limit Switch 3 |  | 3 | E4 | SD
| 4 | [5 empty] | 4 | G10 | 49 | PTB4 |  |  | 4 | A9 | 10 | PTC4/LLWU_P8 | Step Axis 2 |  | 4 | A4 | 6 | PTD4/LLWU_P14 | Limit Switch 4 |  | 4 | E3 | SD
| 5 | M8 | 25 | PTA5 | Emergency Stop |  | 5 | G9 | 50 | PTB5 |  |  | 5 | D8 | 13 | PTC5/LLWU_P9 | Dir Axis 2 |  | 5 | A3 | 20 | PTD5 | Limit Switch 5 |  | 5 | E2 | SD
| 6 | [5 empty] | 6 | [5 empty] | 6 | C8 | 11 | PTC6/LLWU_P10 | Step Axis 3 |  | 6 | A2 | 21 | PTD6/LLWU_P15 | Limit Switch 6 |  | 6
| 7 | [5 empty] | 7 | [5 empty] | 7 | B8 | 12 | PTC7 | Dir Axis 3 |  | 7 | A1 | 5 | PTD7 | Limit Switch 7 |  | 7
| 8 | [5 empty] | 8 | [5 empty] | 8 | A8 | 35 | PTC8 | Step Axis 4 |  | 8 | C9 | 47 | PTD8/LLWU_P24 |  |  | 8
| 9 | [5 empty] | 9 | [5 empty] | 9 | D7 | 36 | PTC9 | Dir Axis 4 |  | 9 | B9 | 48 | PTD9 |  |  | 9
| 10 | [5 empty] | 10 | E12 | 31 | SPI1_PCS0 |  |  | 10 | C7 | 37 | PTC10 | Step Axis 5 |  | 10 | [5 empty] | 10 | F1 | 56 | PTE10/LLWU_P18
| 11 | [5 empty] | 11 | E11 | 32 | SPI1_SCK |  |  | 11 | B7 | 38 | PTC11/LLWU_P11 | Dir Axis 5 |  | 11 | B2 | 55 | PTD11/LLWU_P25 |  |  | 11 | G4 | 57 | PTE11
| 12 | K9 | 3 | PTA12 |  |  | 12 | [5 empty] | 12 | [5 empty] | 12 | B1 | 53 | PTD12 |  |  | 12
| 13 | J9 | 4 | PTA13/LLWU_P4 |  |  | 13 | [5 empty] | 13 | [5 empty] | 13 | C3 | 52 | PTD13 |  |  | 13
| 14 | L10 | 26 | UART0_TX | Serial to PC-client |  | 14 | [5 empty] | 14 | [5 empty] | 14 | C2 | 51 | PTD14 |  |  | 14
| 15 | L11 | 27 | UART0_RX | Serial to PC-client |  | 15 | [5 empty] | 15 | [5 empty] | 15 | C1 | 54 | PTD15 |  |  | 15
| 16 | K10 | 28 | PTA16 |  |  | 16 | E10 | 0 | SPI1_SOUT |  |  | 16 | [5 empty] | 16 | [5 empty] | 16
| 17 | K11 | 39 | PTA17 |  |  | 17 | E9 | 1 | SPI1_SIN |  |  | 17 | [5 empty] | 17 | [5 empty] | 17
| 18 | M7 | XTAL |  |  |  | 18 | D12 | 29 | CAN0_TX |  |  | 18 | [5 empty] | 18 | [5 empty] | 18
| 19 | M6 | XTAL |  |  |  | 19 | D11 | 30 | CANO_RX |  |  | 19 | [5 empty] | 19 | [5 empty] | 19
| 20 | [5 empty] | 20 | D10 | 43 | PTB20 |  |  | 20 | [5 empty] | 20 | [5 empty] | 20
| 21 | [5 empty] | 21 | D9 | 46 | PTB21 |  |  | 21 | [5 empty] | 21 | [5 empty] | 21
| 22 | [5 empty] | 22 | C12 | 44 | PTB22 |  |  | 22 | [5 empty] | 22 | [5 empty] | 22
| 23 | [5 empty] | 23 | C11 | 45 | PTB23 |  |  | 23 | [5 empty] | 23 | [5 empty] | 23
| 24 | [5 empty] | 24 | [5 empty] | 24 | [5 empty] | 24 | [5 empty] | 24 | K5 | 34 | PTE25/LLWU_P21
| 25 | [5 empty] | 25 | [5 empty] | 25 | [5 empty] | 25 | [5 empty] | 25 | M4 | 33 | PTE24
| 26 | J11 | 42 | PTA26 |  |  | 26 | [5 empty] | 26 | [5 empty] | 26 | [5 empty] | 26 | K4 | 24 | PTE26
| 27 | [5 empty] | 27 | [5 empty] | 27 | [5 empty] | 27 | [5 empty] | 27
| 28 | H12 | 40 | PTA28 |  |  | 28 | [5 empty] | 28 | [5 empty] | 28 | [5 empty] | 28
| 29 | H11 | 41 | PTA29 |  |  | 29 | [5 empty] | 29 | [5 empty] | 29 | [5 empty] | 29
| 30 | [5 empty] | 30 | [5 empty] | 30 | [5 empty] | 30 | [5 empty] | 30
| 31 | [5 empty] | 31 | [5 empty] | 31 | [5 empty] | 31 | [5 empty] | 31
Through-hole pin
Island pin

## 3.2 vs 3.5
| Teensy 3.2 |  |  | Teensy 3.5 |  |  |  | Teensy 3.2 |  |  | Teensy 3.5 |  |  |  | Teensy 3.2 |  |  | Teensy 3.5 |  |  |  | Teensy 3.2 |  |  | Teensy 3.5 |  |  |  | Teensy 3.2 |  |  | Teensy 3.5
Port | Bit | Chip Pin | Board Pin | Bit | Chip Pin | Board Pin | Port | Bit | Chip Pin | Board Pin | Bit | Chip Pin | Board Pin | Port | Bit | Chip Pin | Board Pin | Bit | Chip Pin | Board Pin | Port | Bit | Chip Pin | Board Pin | Bit | Chip Pin | Board Pin | Port | Bit | Chip Pin | Board Pin | Bit | Chip Pin | Board Pin
A | 0 | 22 | BTL | 0 | J5 | BTL | B | 0 | 35 | 16 | 0 | H10 | 16 | C | 0 | 43 | 15 | 0 | B12 | 15 | D | 0 | 57 | 2 | 0 | A5 | 2 | E | 0 | 1 | 31 | 0 | D3 | SD
| 1 | 23 | BTL | 1 | J6 | BTL |  | 1 | 36 | 17 | 1 | H9 | 17 |  | 1 | 44 | 22 | 1 | B11 | 22 |  | 1 | 58 | 14 | 1 | D4 | 14 |  | 1 | 2 | 26 | 1 | D2 | SD
| 2 | 24 | BTL | 2 | K6 | BTL |  | 2 | 37 | 19 | 2 | G12 | 19 |  | 2 | 45 | 23 | 2 | A12 | 23 |  | 2 | 59 | 7 | 2 | C4 | 7 |  | 2 |  |  | 2 | D1 | SD
| 3 | 25 | BTL | 3 | K7 | BTL |  | 3 | 38 | 18 | 3 | G11 | 18 |  | 3 | 46 | 9 | 3 | A11 | 9 |  | 3 | 60 | 8 | 3 | B4 | 8 |  | 3 |  |  | 3 | E4 | SD
| 4 | 26 | 33 | 4 |  |  |  | 4 |  |  | 4 | G10 | 49 |  | 4 | 49 | 10 | 4 | A9 | 10 |  | 4 | 61 | 6 | 4 | A4 | 6 |  | 4 |  |  | 4 | E3 | SD
| 5 | 27 | 24 | 5 | M8 | 25 |  | 5 |  |  | 5 | G9 | 50 |  | 5 | 50 | 13 | 5 | D8 | 13 |  | 5 | 62 | 20 | 5 | A3 | 20 |  | 5 |  |  | 5 | E2 | SD
| 6 |  |  | 6 |  |  |  | 6 |  |  | 6 |  |  |  | 6 | 51 | 11 | 6 | C8 | 11 |  | 6 | 63 | 21 | 6 | A2 | 21 |  | 6 |  |  | 6
| 7 |  |  | 7 |  |  |  | 7 |  |  | 7 |  |  |  | 7 | 52 | 12 | 7 | B8 | 12 |  | 7 | 64 | 5 | 7 | A1 | 5 |  | 7 |  |  | 7
| 8 |  |  | 8 |  |  |  | 8 |  |  | 8 |  |  |  | 8 | 53 | 28 | 8 | A8 | 35 |  | 8 |  |  | 8 | C9 | 47 |  | 8 |  |  | 8
| 9 |  |  | 9 |  |  |  | 9 |  |  | 9 |  |  |  | 9 | 54 | 27 | 9 | D7 | 36 |  | 9 |  |  | 9 | B9 | 48 |  | 9 |  |  | 9
| 10 |  |  | 10 |  |  |  | 10 |  |  | 10 | E12 | 31 |  | 10 | 55 | 29 | 10 | C7 | 37 |  | 10 |  |  | 10 |  |  |  | 10 |  |  | 10 | F1 | 56
| 11 |  |  | 11 |  |  |  | 11 |  |  | 11 | E11 | 32 |  | 11 | 56 | 30 | 11 | B7 | 38 |  | 11 |  |  | 11 | B2 | 55 |  | 11 |  |  | 11 | G4 | 57
| 12 | 28 | 3 | 12 | K9 | 3 |  | 12 |  |  | 12 |  |  |  | 12 |  |  | 12 |  |  |  | 12 |  |  | 12 | B1 | 53 |  | 12 |  |  | 12
| 13 | 29 | 4 | 13 | J9 | 4 |  | 13 |  |  | 13 |  |  |  | 13 |  |  | 13 |  |  |  | 13 |  |  | 13 | C3 | 52 |  | 13 |  |  | 13
| 14 |  |  | 14 | L10 | 26 |  | 14 |  |  | 14 |  |  |  | 14 |  |  | 14 |  |  |  | 14 |  |  | 14 | C2 | 51 |  | 14 |  |  | 14
| 15 |  |  | 15 | L11 | 27 |  | 15 |  |  | 15 |  |  |  | 15 |  |  | 15 |  |  |  | 15 |  |  | 15 | C1 | 54 |  | 15 |  |  | 15
| 16 |  |  | 16 | K10 | 28 |  | 16 | 39 | 0 | 16 | E10 | 0 |  | 16 |  |  | 16 |  |  |  | 16 |  |  | 16 |  |  |  | 16 |  |  | 16
| 17 |  |  | 17 | K11 | 39 |  | 17 | 40 | 1 | 17 | E9 | 1 |  | 17 |  |  | 17 |  |  |  | 17 |  |  | 17 |  |  |  | 17 |  |  | 17
| 18 | 32 | XTAL | 18 | M7 | XTAL |  | 18 | 41 | 32 | 18 | D12 | 29 |  | 18 |  |  | 18 |  |  |  | 18 |  |  | 18 |  |  |  | 18 |  |  | 18
| 19 | 33 | XTAL | 19 | M6 | XTAL |  | 19 | 42 | 25 | 19 | D11 | 30 |  | 19 |  |  | 19 |  |  |  | 19 |  |  | 19 |  |  |  | 19 |  |  | 19
| 20 |  |  | 20 |  |  |  | 20 |  |  | 20 | D10 | 43 |  | 20 |  |  | 20 |  |  |  | 20 |  |  | 20 |  |  |  | 20 |  |  | 20
| 21 |  |  | 21 |  |  |  | 21 |  |  | 21 | D9 | 46 |  | 21 |  |  | 21 |  |  |  | 21 |  |  | 21 |  |  |  | 21 |  |  | 21
| 22 |  |  | 22 |  |  |  | 22 |  |  | 22 | C12 | 44 |  | 22 |  |  | 22 |  |  |  | 22 |  |  | 22 |  |  |  | 22 |  |  | 22
| 23 |  |  | 23 |  |  |  | 23 |  |  | 23 | C11 | 45 |  | 23 |  |  | 23 |  |  |  | 23 |  |  | 23 |  |  |  | 23 |  |  | 23
| 24 |  |  | 24 |  |  |  | 24 |  |  | 24 |  |  |  | 24 |  |  | 24 |  |  |  | 24 |  |  | 24 |  |  |  | 24 |  |  | 24 | K5 | 34
| 25 |  |  | 25 |  |  |  | 25 |  |  | 25 |  |  |  | 25 |  |  | 25 |  |  |  | 25 |  |  | 25 |  |  |  | 25 |  |  | 25 | M4 | 33
| 26 |  |  | 26 | J11 | 42 |  | 26 |  |  | 26 |  |  |  | 26 |  |  | 26 |  |  |  | 26 |  |  | 26 |  |  |  | 26 |  |  | 26 | K4 | 24
| 27 |  |  | 27 |  |  |  | 27 |  |  | 27 |  |  |  | 27 |  |  | 27 |  |  |  | 27 |  |  | 27 |  |  |  | 27 |  |  | 27
| 28 |  |  | 28 | H12 | 40 |  | 28 |  |  | 28 |  |  |  | 28 |  |  | 28 |  |  |  | 28 |  |  | 28 |  |  |  | 28 |  |  | 28
| 29 |  |  | 29 | H11 | 41 |  | 29 |  |  | 29 |  |  |  | 29 |  |  | 29 |  |  |  | 29 |  |  | 29 |  |  |  | 29 |  |  | 29
| 30 |  |  | 30 |  |  |  | 30 |  |  | 30 |  |  |  | 30 |  |  | 30 |  |  |  | 30 |  |  | 30 |  |  |  | 30 |  |  | 30
| 31 |  |  | 31 |  |  |  | 31 |  |  | 31 |  |  |  | 31 |  |  | 31 |  |  |  | 31 |  |  | 31 |  |  |  | 31 |  |  | 31
Through-hole pin
Island pin

## IO Functions
Teensy | Pin Name | Port | Bit | Default | ALT0 | ALT1 | ALT2 | ALT3 | ALT4 | ALT5 | ALT6 | ALT7
0 | PTB16 | B | 16 | TSI0_CH9 | TSI0_CH9 | PTB16 | SPI1_SOUT | UART0_RX | FTM_CLKIN0 | FB_AD17/SDRAM_D17 | EWM_IN | TPM_CLKIN0
1 | PTB17 | B | 17 | TSI0_CH10 | TSI0_CH10 | PTB17 | SPI1_SIN | UART0_TX | FTM_CLKIN1 | FB_AD16/SDRAM_D16 | EWM_OUT_b | TPM_CLKIN1
2 | PTD0/LLWU_P12 | D | 0 | DISABLED |  | PTD0/LLWU_P12 | SPI0_PCS0 | UART2_RTS_b | FTM3_CH0 | FB_ALE/FB_CS1_b/FB_TS_b
3 | PTA12 | A | 12 | CMP2_IN0 | CMP2_IN0 | PTA12 | CAN0_TX | FTM1_CH0 | RMII0_RXD1/MII0_RXD1 | I2C2_SCL | I2S0_TXD0 | FTM1_QD_PHA/TPM1_CH0
4 | PTA13/LLWU_P4 | A | 13 | CMP2_IN1 | CMP2_IN1 | PTA13/LLWU_P4 | CAN0_RX | FTM1_CH1 | RMII0_RXD0/MII0_RXD0 | I2C2_SDA | I2S0_TX_FS | FTM1_QD_PHB/TPM1_CH1
5 | PTD7 | D | 7 | DISABLED |  | PTD7 | CMT_IRO | UART0_TX | FTM0_CH7 | SDRAM_CKE | FTM0_FLT1 | SPI1_SIN
6 | PTD4/LLWU_P14 | D | 4 | DISABLED |  | PTD4/LLWU_P14 | SPI0_PCS1 | UART0_RTS_b | FTM0_CH4 | FB_AD2/SDRAM_A10 | EWM_IN | SPI1_PCS0
7 | PTD2/LLWU_P13 | D | 2 | DISABLED |  | PTD2/LLWU_P13 | SPI0_SOUT | UART2_RX | FTM3_CH2 | FB_AD4/SDRAM_A12 |  | I2C0_SCL
8 | PTD3 | D | 3 | DISABLED |  | PTD3 | SPI0_SIN | UART2_TX | FTM3_CH3 | FB_AD3/SDRAM_A11 |  | I2C0_SDA
9 | PTC3/LLWU_P7 | C | 3 | CMP1_IN1 | CMP1_IN1 | PTC3/LLWU_P7 | SPI0_PCS1 | UART1_RX | FTM0_CH2 | CLKOUT | I2S0_TX_BCLK
10 | PTC4/LLWU_P8 | C | 4 | DISABLED |  | PTC4/LLWU_P8 | SPI0_PCS0 | UART1_TX | FTM0_CH3 | FB_AD11/SDRAM_A19 | CMP1_OUT
11 | PTC6/LLWU_P10 | C | 6 | CMP0_IN0 | CMP0_IN0 | PTC6/LLWU_P10 | SPI0_SOUT | PDB0_EXTRG | I2S0_RX_BCLK | FB_AD9/SDRAM_A17 | I2S0_MCLK
12 | PTC7 | C | 7 | CMP0_IN1 | CMP0_IN1 | PTC7 | SPI0_SIN | USB0_SOF_OUT | I2S0_RX_FS | FB_AD8/SDRAM_A16
13 | PTC5/LLWU_P9 | C | 5 | DISABLED |  | PTC5/LLWU_P9 | SPI0_SCK | LPTMR0_ALT2 | I2S0_RXD0 | FB_AD10/SDRAM_A18 | CMP0_OUT | FTM0_CH2
14 | PTD1 | D | 1 | ADC0_SE5b | ADC0_SE5b | PTD1 | SPI0_SCK | UART2_CTS_b | FTM3_CH1 | FB_CS0_b
15 | PTC0 | C | 0 | ADC0_SE14/TSI0_CH13 | ADC0_SE14/TSI0_CH13 | PTC0 | SPI0_PCS4 | PDB0_EXTRG | USB0_SOF_OUT | FB_AD14/SDRAM_A22 | I2S0_TXD1
16 | PTB0/LLWU_P5 | B | 0 | ADC0_SE8/ADC1_SE8/TSI0_CH0 | ADC0_SE8/ADC1_SE8/TSI0_CH0 | PTB0/LLWU_P5 | I2C0_SCL | FTM1_CH0 | RMII0_MDIO/MII0_MDIO | SDRAM_CAS_b | FTM1_QD_PHA/TPM1_CH0
17 | PTB1 | B | 1 | ADC0_SE9/ADC1_SE9/TSI0_CH6 | ADC0_SE9/ADC1_SE9/TSI0_CH6 | PTB1 | I2C0_SDA | FTM1_CH1 | RMII0_MDC/MII0_MDC | SDRAM_RAS_b | FTM1_QD_PHB/TPM1_CH1
18 | PTB3 | B | 3 | ADC0_SE13/TSI0_CH8 | ADC0_SE13/TSI0_CH8 | PTB3 | I2C0_SDA | UART0_CTS_b/UART0_COL_b | ENET0_1588_TMR1 | SDRAM_CS0_b | FTM0_FLT0
19 | PTB2 | B | 2 | ADC0_SE12/TSI0_CH7 | ADC0_SE12/TSI0_CH7 | PTB2 | I2C0_SCL | UART0_RTS_b | ENET0_1588_TMR0 | SDRAM_WE | FTM0_FLT3
20 | PTD5 | D | 5 | ADC0_SE6b | ADC0_SE6b | PTD5 |  | UART0_CTS_b/UART0_COL_b | FTM0_CH5 | FB_AD1/SDRAM_A9 | EWM_OUT_b | SPI1_SCK
21 | PTD6/LLWU_P15 | D | 6 | ADC0_SE7b | ADC0_SE7b | PTD6/LLWU_P15 | SPI0_PCS3 | UART0_RX | FTM0_CH6 | FB_AD0 | FTM0_FLT0 | SPI1_SOUT
22 | PTC1/LLWU_P6 | C | 1 | ADC0_SE15/TSI0_CH14 | ADC0_SE15/TSI0_CH14 | PTC1/LLWU_P6 | SPI0_PCS3 | UART1_RTS_b | FTM0_CH0 | FB_AD13/SDRAM_A21 | I2S0_TXD0
23 | PTC2 | C | 2 | ADC0_SE4b/CMP1_IN0/TSI0_CH15 | ADC0_SE4b/CMP1_IN0/TSI0_CH15 | PTC2 | SPI0_PCS2 | UART1_CTS_b | FTM0_CH1 | FB_AD12/SDRAM_A20 | I2S0_TX_FS
24 | PTE26 | E | 26 | DISABLED |  | PTE26 | ENET_1588_CLKIN | UART4_CTS_b |  |  | RTC_CLKOUT | USB0_CLKIN
25 | PTA5 | A | 5 | DISABLED |  | PTA5 | USB0_CLKIN | FTM0_CH2 | RMII0_RXER/MII0_RXER | CMP2_OUT | I2S0_TX_BCLK | JTAG_TRST_b
26 | PTA14 | A | 14 | DISABLED |  | PTA14 | SPI0_PCS0 | UART0_TX | RMII0_CRS_DV/MII0_RXDV | I2C2_SCL | I2S0_RX_BCLK | I2S0_TXD1
27 | PTA15 | A | 15 | CMP3_IN1 | CMP3_IN1 | PTA15 | SPI0_SCK | UART0_RX | RMII0_TXEN/MII0_TXEN |  | I2S0_RXD0
28 | PTA16 | A | 16 | CMP3_IN2 | CMP3_IN2 | PTA16 | SPI0_SOUT | UART0_CTS_b/UART0_COL_b | RMII0_TXD0/MII0_TXD0 |  | I2S0_RX_FS | I2S0_RXD1
29 | PTB18 | B | 18 | TSI0_CH11 | TSI0_CH11 | PTB18 | CAN0_TX | FTM2_CH0 | I2S0_TX_BCLK | FB_AD15/SDRAM_A23 | FTM2_QD_PHA/TPM2_CH0
30 | PTB19 | B | 19 | TSI0-CH12 | TSI0_CH12 | PTB19 | CANO_RX | FTM2_CH1 | I2S0_TX_FS | FB_OE_b | FTM2_QD_PHB/TPM2_CH1
31 | PTB10 | B | 10 | ADC1_SE14 | ADC1_SE14 | PTB10 | SPI1_PCS0 | UART3_RX |  | FB_AD19/SDRAM_D19 | FTM0_FLT1
32 | PTB11 | B | 11 | ADC1_SE15 | ADC1_SE15 | PTB11 | SPI1_SCK | UART3_TX |  | FB_AD18/SDRAM_D18 | FTM0_FLT2
33 | PTE24 | E | 24 | ADC0_SE17 | ADC0_SE17 | PTE24 | CAN1_TX | UART4_TX |  | I2C0_SCL | EWM_OUT_b
34 | PTE25/LLWU_P21 | E | 25 | ADC0_SE18 | ADC0_SE18 | PTE25/LLWU_P21 | CAN1_RX | UART4_RX |  | I2C0_SDA | EWM_IN
35 | PTC8 | C | 8 | ADC1_SE4b/CMP0_IN2 | ADC1_SE4b/CMP0_IN2 | PTC8 |  | FTM3_CH4 | I2S0_MCLK | FB_AD7/SDRAM_A15
36 | PTC9 | C | 9 | ADC1_SE5b/CMP0_IN3 | ADC1_SE5b/CMP0_IN3 | PTC9 |  | FTM3_CH5 | I2S0_RX_BCLK | FB_AD6/SDRAM_A14 | FTM2_FLT0
37 | PTC10 | C | 10 | ADC1_SE6b | ADC1_SE6b | PTC10 | I2C1_SCL | FTM3_CH6 | I2S0_RX_FS | FB_AD5/SDRAM_A13
38 | PTC11/LLWU_P11 | C | 11 | ADC1_SE7b | ADC1_SE7b | PTC11/LLWU_P11 | I2C1_SDA | FTM3_CH7 | I2S0_RXD1 | FB_RW_b
39 | PTA17 | A | 17 | ADC1_SE17 | ADC1_SE17 | PTA17 | SPI0_SIN | UART0_RTS_b | RMII0_TXD1/MII0_TXD1 |  | I2S0_MCLK
40 | PTA28 | A | 28 | DISABLED | ALT1: PTA28; ALT4: MII0_TXER; ALT6: FB_A25
41 | PTA29 | A | 29 | DISABLED | ALT1: PTA29; ALT4: MII0_COL; ALT6: FB_A24
42 | PTA26 | A | 26 | DISABLED | ALT1: PTA26; ALT4: MII0_TXD3; ALT6: FB_A27
43 | PTB20 | B | 20 | DISABLED | ALT1: PTB20; ALT2: SPI2_PCS0; ALT5: FB_AD31/SDRAM_D31; ALT6: CMP0_OUT
44 | PTB22 | B | 22 | DISABLED | ALT1: PTB22; ALT2: SPI2_SOUT; ALT5: FB_AD29/SDRAM_D29; ALT6: CMP2_OUT
45 | PTB23 | B | 23 | DISABLED |  | PTB23 | SPI2_SIN | SPI0_PCS5 |  | FB_AD28/SDRAM_D28 | CMP3_OUT
46 | PTB21 | B | 21 | DISABLED | ALT1: PTB21; ALT2: SPI2_SCK; ALT5: FB_AD30/SDRAM_D30; ALT6: CMP1_OUT
47 | PTD8/LLWU_P24 | D | 8 | DISABLED | ALT1: PTD8/LLWU_P24; ALT2: I2C0_SCL; ALT5: LPUART0_RX; ALT6: FB_A16
48 | PTD9 | D | 9 | DISABLED | ALT1: PTD9; ALT2: I2C0_SDA; ALT5: LPUART0_TX; ALT6: FB_A17
49 | PTB4 | B | 4 | ADC1_SE10 | ADC1_SE10 | PTB4 |  |  | ENET0_1588_TMR2 | SDRAM_CS1-b | FTM1_FLT0
50 | PTB5 | B | 5 | ADC1_SE11 | ALT0: ADC1_SE11; ALT1: PTB5; ALT4: ENET0_1588_TMR3; ALT6: FTM2_FLT0
51 | PTD14 | D | 14 | DISABLED | ALT1: PTD14; ALT2: SPI2_SIN; ALT4: SDHC0_D6; ALT6: FB_A22
52 | PTD13 | D | 13 | DISABLED | ALT1: PTD13; ALT2: SPI2_SOUT; ALT4: SDHC0_D5; ALT6: FB_A21
53 | PTD12 | D | 12 | DISABLED |  | PTD12 | SPI2_SCK | FTM3_FLT0 | SDHC0_D4 |  | FB_A20
54 | PTD15 | D | 15 | DISABLED | ALT1: PTD15; ALT2: SPI2_PCS1; ALT4: SDHC0_D7; ALT5: FB_A23
55 | PTD11/LLWU_P25 | D | 11 | DISABLED |  | PTD11/LLWU_P25 | SPI2_PCS0 |  | SDHC0_CLKIN | LPUART0_CTS_b | FB_A19
56 | PTE10/LLWU_P18 | E | 10 | DISABLED |  | PTE10/LLWU_P18 | I2C3_SDA |  | I2S0_TXD0 | LPUART0_CTS_b | FTM3_CH5 | USB1_ID
57 | PTE11 | E | 11 | DISABLED |  | PTE11 | I2C3_SCL |  | I2S0_TX_FS | LPUART0_RTS_b | FTM3_CH6
58 | PTE0 | E | 0 | ADC1_SE4a | ADC1_SE4a | PTE0 | SPI1_PCS1 | UART1_TX | SDHC1_D1 | TRACE_CLKOUT | I2C1_SDA | RTC_CLKOUT
59 | PTE1/LLWU_P0 | E | 1 | ADC1_SE5a | ADC1_SE5a | PTE1/LLWU_P0 | SPI1_SOUT | UART1_RX | SDHC0_D0 | TRACE_D3 | I2C1_SCL | SPI1_SIN
60 | PTE2/LLWU_P1 | E | 2 | PTE2/LLWU_P1 | ADC1_SE6a | PTE2/LLWU_P1 | SPI1_SCK | UART1_CTS_b | SDHC0_DCLK | TRACE_D2
61 | PTE3 | E | 3 | ADC1_SE7a | ADC1_SE7a | PTE3 | SPI1_SIN | UART1_RTS_b | SDHC0_CMD | TRACE_D1 |  | SPI1_SOUT
62 | PTE4/LLWU_P2 | E | 4 | DISABLED |  | PTE4/LLWU_P2 | SPI1_PCS0 | UART3_TX | SDHC0_D3 | TRACE_D0
63 | PTE5 | E | 5 | DISABLED |  | PTE5 | SPI1_PCS2 | UART3_RX | SDHC0_D2 |  | FTM3_CH0
A10 | ADC1_DP0/ADC0_DP3 |  |  | ADC1_DP0/ADC0_DP3
A11 | ADC1_DM0/ADC0_DM3 |  |  | ADC1_DM0/ADC0_DM3
Aref
5 PIN USB HOST
G
G
D+ | J1 / A25
D- | K1 / A26
5V
Teensy | Pin Name | Port | Bit | Default | ALT0 | ALT1 | ALT2 | ALT3 | ALT4 | ALT5 | ALT6 | ALT7
25 | PTA5 | A | 5 | DISABLED |  | PTA5 | USB0_CLKIN | FTM0_CH2 | RMII0_RXER/MII0_RXER | CMP2_OUT | I2S0_TX_BCLK | JTAG_TRST_b
3 | PTA12 | A | 12 | CMP2_IN0 | CMP2_IN0 | PTA12 | CAN0_TX | FTM1_CH0 | RMII0_RXD1/MII0_RXD1 | I2C2_SCL | I2S0_TXD0 | FTM1_QD_PHA/TPM1_CH0
4 | PTA13/LLWU_P4 | A | 13 | CMP2_IN1 | CMP2_IN1 | PTA13/LLWU_P4 | CAN0_RX | FTM1_CH1 | RMII0_RXD0/MII0_RXD0 | I2C2_SDA | I2S0_TX_FS | FTM1_QD_PHB/TPM1_CH1
26 | PTA14 | A | 14 | DISABLED |  | PTA14 | SPI0_PCS0 | UART0_TX | RMII0_CRS_DV/MII0_RXDV | I2C2_SCL | I2S0_RX_BCLK | I2S0_TXD1
27 | PTA15 | A | 15 | CMP3_IN1 | CMP3_IN1 | PTA15 | SPI0_SCK | UART0_RX | RMII0_TXEN/MII0_TXEN |  | I2S0_RXD0
28 | PTA16 | A | 16 | CMP3_IN2 | CMP3_IN2 | PTA16 | SPI0_SOUT | UART0_CTS_b/UART0_COL_b | RMII0_TXD0/MII0_TXD0 |  | I2S0_RX_FS | I2S0_RXD1
39 | PTA17 | A | 17 | ADC1_SE17 | ADC1_SE17 | PTA17 | SPI0_SIN | UART0_RTS_b | RMII0_TXD1/MII0_TXD1 |  | I2S0_MCLK
42 | PTA26 | A | 26 | DISABLED | ALT1: PTA26; ALT4: MII0_TXD3; ALT6: FB_A27
40 | PTA28 | A | 28 | DISABLED | ALT1: PTA28; ALT4: MII0_TXER; ALT6: FB_A25
41 | PTA29 | A | 29 | DISABLED | ALT1: PTA29; ALT4: MII0_COL; ALT6: FB_A24
16 | PTB0/LLWU_P5 | B | 0 | ADC0_SE8/ADC1_SE8/TSI0_CH0 | ADC0_SE8/ADC1_SE8/TSI0_CH0 | PTB0/LLWU_P5 | I2C0_SCL | FTM1_CH0 | RMII0_MDIO/MII0_MDIO | SDRAM_CAS_b | FTM1_QD_PHA/TPM1_CH0
17 | PTB1 | B | 1 | ADC0_SE9/ADC1_SE9/TSI0_CH6 | ADC0_SE9/ADC1_SE9/TSI0_CH6 | PTB1 | I2C0_SDA | FTM1_CH1 | RMII0_MDC/MII0_MDC | SDRAM_RAS_b | FTM1_QD_PHB/TPM1_CH1
19 | PTB2 | B | 2 | ADC0_SE12/TSI0_CH7 | ADC0_SE12/TSI0_CH7 | PTB2 | I2C0_SCL | UART0_RTS_b | ENET0_1588_TMR0 | SDRAM_WE | FTM0_FLT3
18 | PTB3 | B | 3 | ADC0_SE13/TSI0_CH8 | ADC0_SE13/TSI0_CH8 | PTB3 | I2C0_SDA | UART0_CTS_b/UART0_COL_b | ENET0_1588_TMR1 | SDRAM_CS0_b | FTM0_FLT0
49 | PTB4 | B | 4 | ADC1_SE10 | ADC1_SE10 | PTB4 |  |  | ENET0_1588_TMR2 | SDRAM_CS1-b | FTM1_FLT0
50 | PTB5 | B | 5 | ADC1_SE11 | ALT0: ADC1_SE11; ALT1: PTB5; ALT4: ENET0_1588_TMR3; ALT6: FTM2_FLT0
31 | PTB10 | B | 10 | ADC1_SE14 | ADC1_SE14 | PTB10 | SPI1_PCS0 | UART3_RX |  | FB_AD19/SDRAM_D19 | FTM0_FLT1
32 | PTB11 | B | 11 | ADC1_SE15 | ADC1_SE15 | PTB11 | SPI1_SCK | UART3_TX |  | FB_AD18/SDRAM_D18 | FTM0_FLT2
0 | PTB16 | B | 16 | TSI0_CH9 | TSI0_CH9 | PTB16 | SPI1_SOUT | UART0_RX | FTM_CLKIN0 | FB_AD17/SDRAM_D17 | EWM_IN | TPM_CLKIN0
1 | PTB17 | B | 17 | TSI0_CH10 | TSI0_CH10 | PTB17 | SPI1_SIN | UART0_TX | FTM_CLKIN1 | FB_AD16/SDRAM_D16 | EWM_OUT_b | TPM_CLKIN1
29 | PTB18 | B | 18 | TSI0_CH11 | TSI0_CH11 | PTB18 | CAN0_TX | FTM2_CH0 | I2S0_TX_BCLK | FB_AD15/SDRAM_A23 | FTM2_QD_PHA/TPM2_CH0
30 | PTB19 | B | 19 | TSI0-CH12 | TSI0_CH12 | PTB19 | CANO_RX | FTM2_CH1 | I2S0_TX_FS | FB_OE_b | FTM2_QD_PHB/TPM2_CH1
43 | PTB20 | B | 20 | DISABLED | ALT1: PTB20; ALT2: SPI2_PCS0; ALT5: FB_AD31/SDRAM_D31; ALT6: CMP0_OUT
46 | PTB21 | B | 21 | DISABLED | ALT1: PTB21; ALT2: SPI2_SCK; ALT5: FB_AD30/SDRAM_D30; ALT6: CMP1_OUT
44 | PTB22 | B | 22 | DISABLED | ALT1: PTB22; ALT2: SPI2_SOUT; ALT5: FB_AD29/SDRAM_D29; ALT6: CMP2_OUT
45 | PTB23 | B | 23 | DISABLED |  | PTB23 | SPI2_SIN | SPI0_PCS5 |  | FB_AD28/SDRAM_D28 | CMP3_OUT
15 | PTC0 | C | 0 | ADC0_SE14/TSI0_CH13 | ADC0_SE14/TSI0_CH13 | PTC0 | SPI0_PCS4 | PDB0_EXTRG | USB0_SOF_OUT | FB_AD14/SDRAM_A22 | I2S0_TXD1
22 | PTC1/LLWU_P6 | C | 1 | ADC0_SE15/TSI0_CH14 | ADC0_SE15/TSI0_CH14 | PTC1/LLWU_P6 | SPI0_PCS3 | UART1_RTS_b | FTM0_CH0 | FB_AD13/SDRAM_A21 | I2S0_TXD0
23 | PTC2 | C | 2 | ADC0_SE4b/CMP1_IN0/TSI0_CH15 | ADC0_SE4b/CMP1_IN0/TSI0_CH15 | PTC2 | SPI0_PCS2 | UART1_CTS_b | FTM0_CH1 | FB_AD12/SDRAM_A20 | I2S0_TX_FS
9 | PTC3/LLWU_P7 | C | 3 | CMP1_IN1 | CMP1_IN1 | PTC3/LLWU_P7 | SPI0_PCS1 | UART1_RX | FTM0_CH2 | CLKOUT | I2S0_TX_BCLK
10 | PTC4/LLWU_P8 | C | 4 | DISABLED |  | PTC4/LLWU_P8 | SPI0_PCS0 | UART1_TX | FTM0_CH3 | FB_AD11/SDRAM_A19 | CMP1_OUT
13 | PTC5/LLWU_P9 | C | 5 | DISABLED |  | PTC5/LLWU_P9 | SPI0_SCK | LPTMR0_ALT2 | I2S0_RXD0 | FB_AD10/SDRAM_A18 | CMP0_OUT | FTM0_CH2
11 | PTC6/LLWU_P10 | C | 6 | CMP0_IN0 | CMP0_IN0 | PTC6/LLWU_P10 | SPI0_SOUT | PDB0_EXTRG | I2S0_RX_BCLK | FB_AD9/SDRAM_A17 | I2S0_MCLK
12 | PTC7 | C | 7 | CMP0_IN1 | CMP0_IN1 | PTC7 | SPI0_SIN | USB0_SOF_OUT | I2S0_RX_FS | FB_AD8/SDRAM_A16
35 | PTC8 | C | 8 | ADC1_SE4b/CMP0_IN2 | ADC1_SE4b/CMP0_IN2 | PTC8 |  | FTM3_CH4 | I2S0_MCLK | FB_AD7/SDRAM_A15
36 | PTC9 | C | 9 | ADC1_SE5b/CMP0_IN3 | ADC1_SE5b/CMP0_IN3 | PTC9 |  | FTM3_CH5 | I2S0_RX_BCLK | FB_AD6/SDRAM_A14 | FTM2_FLT0
37 | PTC10 | C | 10 | ADC1_SE6b | ADC1_SE6b | PTC10 | I2C1_SCL | FTM3_CH6 | I2S0_RX_FS | FB_AD5/SDRAM_A13
38 | PTC11/LLWU_P11 | C | 11 | ADC1_SE7b | ADC1_SE7b | PTC11/LLWU_P11 | I2C1_SDA | FTM3_CH7 | I2S0_RXD1 | FB_RW_b
2 | PTD0/LLWU_P12 | D | 0 | DISABLED |  | PTD0/LLWU_P12 | SPI0_PCS0 | UART2_RTS_b | FTM3_CH0 | FB_ALE/FB_CS1_b/FB_TS_b
14 | PTD1 | D | 1 | ADC0_SE5b | ADC0_SE5b | PTD1 | SPI0_SCK | UART2_CTS_b | FTM3_CH1 | FB_CS0_b
7 | PTD2/LLWU_P13 | D | 2 | DISABLED |  | PTD2/LLWU_P13 | SPI0_SOUT | UART2_RX | FTM3_CH2 | FB_AD4/SDRAM_A12 |  | I2C0_SCL
8 | PTD3 | D | 3 | DISABLED |  | PTD3 | SPI0_SIN | UART2_TX | FTM3_CH3 | FB_AD3/SDRAM_A11 |  | I2C0_SDA
6 | PTD4/LLWU_P14 | D | 4 | DISABLED |  | PTD4/LLWU_P14 | SPI0_PCS1 | UART0_RTS_b | FTM0_CH4 | FB_AD2/SDRAM_A10 | EWM_IN | SPI1_PCS0
20 | PTD5 | D | 5 | ADC0_SE6b | ADC0_SE6b | PTD5 |  | UART0_CTS_b/UART0_COL_b | FTM0_CH5 | FB_AD1/SDRAM_A9 | EWM_OUT_b | SPI1_SCK
21 | PTD6/LLWU_P15 | D | 6 | ADC0_SE7b | ADC0_SE7b | PTD6/LLWU_P15 | SPI0_PCS3 | UART0_RX | FTM0_CH6 | FB_AD0 | FTM0_FLT0 | SPI1_SOUT
5 | PTD7 | D | 7 | DISABLED |  | PTD7 | CMT_IRO | UART0_TX | FTM0_CH7 | SDRAM_CKE | FTM0_FLT1 | SPI1_SIN
47 | PTD8/LLWU_P24 | D | 8 | DISABLED | ALT1: PTD8/LLWU_P24; ALT2: I2C0_SCL; ALT5: LPUART0_RX; ALT6: FB_A16
48 | PTD9 | D | 9 | DISABLED | ALT1: PTD9; ALT2: I2C0_SDA; ALT5: LPUART0_TX; ALT6: FB_A17
55 | PTD11/LLWU_P25 | D | 11 | DISABLED |  | PTD11/LLWU_P25 | SPI2_PCS0 |  | SDHC0_CLKIN | LPUART0_CTS_b | FB_A19
53 | PTD12 | D | 12 | DISABLED |  | PTD12 | SPI2_SCK | FTM3_FLT0 | SDHC0_D4 |  | FB_A20
52 | PTD13 | D | 13 | DISABLED | ALT1: PTD13; ALT2: SPI2_SOUT; ALT4: SDHC0_D5; ALT6: FB_A21
51 | PTD14 | D | 14 | DISABLED | ALT1: PTD14; ALT2: SPI2_SIN; ALT4: SDHC0_D6; ALT6: FB_A22
54 | PTD15 | D | 15 | DISABLED | ALT1: PTD15; ALT2: SPI2_PCS1; ALT4: SDHC0_D7; ALT5: FB_A23
58 | PTE0 | E | 0 | ADC1_SE4a | ADC1_SE4a | PTE0 | SPI1_PCS1 | UART1_TX | SDHC1_D1 | TRACE_CLKOUT | I2C1_SDA | RTC_CLKOUT
59 | PTE1/LLWU_P0 | E | 1 | ADC1_SE5a | ADC1_SE5a | PTE1/LLWU_P0 | SPI1_SOUT | UART1_RX | SDHC0_D0 | TRACE_D3 | I2C1_SCL | SPI1_SIN
60 | PTE2/LLWU_P1 | E | 2 | PTE2/LLWU_P1 | ADC1_SE6a | PTE2/LLWU_P1 | SPI1_SCK | UART1_CTS_b | SDHC0_DCLK | TRACE_D2
61 | PTE3 | E | 3 | ADC1_SE7a | ADC1_SE7a | PTE3 | SPI1_SIN | UART1_RTS_b | SDHC0_CMD | TRACE_D1 |  | SPI1_SOUT
62 | PTE4/LLWU_P2 | E | 4 | DISABLED |  | PTE4/LLWU_P2 | SPI1_PCS0 | UART3_TX | SDHC0_D3 | TRACE_D0
63 | PTE5 | E | 5 | DISABLED |  | PTE5 | SPI1_PCS2 | UART3_RX | SDHC0_D2 |  | FTM3_CH0
56 | PTE10/LLWU_P18 | E | 10 | DISABLED |  | PTE10/LLWU_P18 | I2C3_SDA |  | I2S0_TXD0 | LPUART0_CTS_b | FTM3_CH5 | USB1_ID
57 | PTE11 | E | 11 | DISABLED |  | PTE11 | I2C3_SCL |  | I2S0_TX_FS | LPUART0_RTS_b | FTM3_CH6
33 | PTE24 | E | 24 | ADC0_SE17 | ADC0_SE17 | PTE24 | CAN1_TX | UART4_TX |  | I2C0_SCL | EWM_OUT_b
34 | PTE25/LLWU_P21 | E | 25 | ADC0_SE18 | ADC0_SE18 | PTE25/LLWU_P21 | CAN1_RX | UART4_RX |  | I2C0_SDA | EWM_IN
24 | PTE26 | E | 26 | DISABLED |  | PTE26 | ENET_1588_CLKIN | UART4_CTS_b |  |  | RTC_CLKOUT | USB0_CLKIN

## PinMapping
144 LQFP | 144 MAPBGA | 121 XFBGA | 100 LQFP | Name | Default | ALT0 | ALT1 | ALT2 | ALT3 | ALT4 | ALT5 | ALT6 | ALT7 | EzPort
— | L5 | L7 | — | RTC_WAKEUP_B | RTC_WAKEUP_B | ALT0: RTC_WAKEUP_B
— | — | B11 | — | PTB12 | DISABLED |  | PTB12 | UART3_RTS_b | FTM1_CH0 | FTM0_CH4 |  | FTM1_QD_PHA
— | — | C11 | — | PTB13 | DISABLED |  | PTB13 | UART3_CTS_b | FTM1_CH1 | FTM0_CH5 |  | FTM1_QD_PHB
— | — | A11 | — | NC | NC | bar: ALT0
— | M5 | — | — | NC | NC | bar: ALT0
— | A10 | — | — | NC | NC | bar: ALT0
— | B10 | K3 | — | NC | NC | bar: ALT0
— | C10 | H4 | — | NC | NC | bar: ALT0
1 | D3 | E4 | 1 | PTE0 | ADC1_SE4a | ADC1_SE4a | PTE0 | SPI1_PCS1 | UART1_TX | SDHC0_D1 | TRACE_CLKOUT | I2C1_SDA | RTC_CLKOUT
2 | D2 | E3 | 2 | PTE1 LLWU_P0 | ADC1_SE5a | ADC1_SE5a | PTE1 LLWU_P0 | SPI1_SOUT | UART1_RX | SDHC0_D0 | TRACE_D3 | I2C1_SCL | SPI1_SIN
3 | D1 | E2 | 3 | PTE2 LLWU_P1 | ADC0_DP2 ADC1_SE6a | ADC0_DP2 ADC1_SE6a | PTE2 LLWU_P1 | SPI1_SCK | UART1_CTS_b | SDHC0_DCLK | TRACE_D2
4 | E4 | F4 | 4 | PTE3 | ADC0_DM2 ADC1_SE7a | ADC0_DM2 ADC1_SE7a | PTE3 | SPI1_SIN | UART1_RTS_b | SDHC0_CMD | TRACE_D1 |  | SPI1_SOUT
5 | E5 | E7 | — | VDD | VDD | ALT0: VDD
6 | F6 | F7 | — | VSS | VSS | ALT0: VSS
7 | E3 | H7 | 5 | PTE4 LLWU_P2 | DISABLED |  | PTE4 LLWU_P2 | SPI1_PCS0 | UART3_TX | SDHC0_D3 | TRACE_D0
8 | E2 | G4 | 6 | PTE5 | DISABLED |  | PTE5 | SPI1_PCS2 | UART3_RX | SDHC0_D2 |  | FTM3_CH0
9 | E1 | F3 | 7 | PTE6 | DISABLED |  | PTE6 | SPI1_PCS3 | UART3_CTS_b | I2S0_MCLK |  | FTM3_CH1 | USB_SOF_OUT
10 | F4 | — | — | PTE7 | DISABLED | ALT1: PTE7; ALT3: UART3_RTS_b; ALT4: I2S0_RXD0; ALT6: FTM3_CH2
11 | F3 | — | — | PTE8 | DISABLED |  | PTE8 | I2S0_RXD1 | UART5_TX | I2S0_RX_FS |  | FTM3_CH3
12 | F2 | — | — | PTE9 | DISABLED |  | PTE9 | I2S0_TXD1 | UART5_RX | I2S0_RX_BCLK |  | FTM3_CH4
13 | F1 | — | — | PTE10 | DISABLED | ALT1: PTE10; ALT3: UART5_CTS_b; ALT4: I2S0_TXD0; ALT6: FTM3_CH5
14 | G4 | — | — | PTE11 | DISABLED | ALT1: PTE11; ALT3: UART5_RTS_b; ALT4: I2S0_TX_FS; ALT6: FTM3_CH6
15 | G3 | — | — | PTE12 | DISABLED | ALT1: PTE12; ALT4: I2S0_TX_BCLK; ALT6: FTM3_CH7
16 | E6 | E6 | 8 | VDD | VDD | ALT0: VDD
17 | F7 | G7 | 9 | VSS | VSS | ALT0: VSS
18 | H3 | L6 | — | VSS | VSS | ALT0: VSS
19 | H1 | F1 | 10 | USB0_DP | USB0_DP | ALT0: USB0_DP
20 | H2 | F2 | 11 | USB0_DM | USB0_DM | ALT0: USB0_DM
21 | G1 | G1 | 12 | VOUT33 | VOUT33 | ALT0: VOUT33
22 | G2 | G2 | 13 | VREGIN | VREGIN | ALT0: VREGIN
23 | J1 | H1 | 14 | ADC0_DP1 | ADC0_DP1 | ALT0: ADC0_DP1
24 | J2 | H2 | 15 | ADC0_DM1 | ADC0_DM1 | ALT0: ADC0_DM1
25 | K1 | J1 | 16 | ADC1_DP1 | ADC1_DP1 | ALT0: ADC1_DP1
26 | K2 | J2 | 17 | ADC1_DM1 | ADC1_DM1 | ALT0: ADC1_DM1
27 | L1 | K1 | 18 | ADC0_DP0 ADC1_DP3 | ADC0_DP0 ADC1_DP3 | ALT0: ADC0_DP0 ADC1_DP3
28 | L2 | K2 | 19 | ADC0_DM0 ADC1_DM3 | ADC0_DM0 ADC1_DM3 | ALT0: ADC0_DM0 ADC1_DM3
29 | M1 | L1 | 20 | ADC1_DP0 ADC0_DP3 | ADC1_DP0 ADC0_DP3 | ALT0: ADC1_DP0 ADC0_DP3
30 | M2 | L2 | 21 | ADC1_DM0 ADC0_DM3 | ADC1_DM0 ADC0_DM3 | ALT0: ADC1_DM0 ADC0_DM3
31 | H5 | F5 | 22 | VDDA | VDDA | ALT0: VDDA
32 | G5 | G5 | 23 | VREFH | VREFH | ALT0: VREFH
33 | G6 | G6 | 24 | VREFL | VREFL | ALT0: VREFL
34 | H6 | F6 | 25 | VSSA | VSSA | ALT0: VSSA
35 | K3 | J3 | — | ADC1_SE16 CMP2_IN2 ADC0_SE22 | ADC1_SE16 CMP2_IN2 ADC0_SE22 | ALT0: ADC1_SE16 CMP2_IN2 ADC0_SE22
36 | J3 | H3 | — | ADC0_SE16 CMP1_IN2 ADC0_SE21 | ADC0_SE16 CMP1_IN2 ADC0_SE21 | ALT0: ADC0_SE16 CMP1_IN2 ADC0_SE21
37 | M3 | L3 | 26 | VREF_OUT CMP1_IN5 CMP0_IN5 ADC1_SE18 | VREF_OUT CMP1_IN5 CMP0_IN5 ADC1_SE18 | ALT0: VREF_OUT CMP1_IN5 CMP0_IN5 ADC1_SE18
38 | L3 | K5 | 27 | DAC0_OUT CMP1_IN3 ADC0_SE23 | DAC0_OUT CMP1_IN3 ADC0_SE23 | ALT0: DAC0_OUT CMP1_IN3 ADC0_SE23
39 | L4 | K4 | — | DAC1_OUT CMP0_IN4 CMP2_IN3 ADC1_SE23 | DAC1_OUT CMP0_IN4 CMP2_IN3 ADC1_SE23 | ALT0: DAC1_OUT CMP0_IN4 CMP2_IN3 ADC1_SE23
40 | M7 | L4 | 28 | XTAL32 | XTAL32 | ALT0: XTAL32
41 | M6 | L5 | 29 | EXTAL32 | EXTAL32 | ALT0: EXTAL32
42 | L6 | K6 | 30 | VBAT | VBAT | ALT0: VBAT
43 | — | — | — | VDD | VDD | ALT0: VDD
44 | — | — | — | VSS | VSS | ALT0: VSS
45 | M4 | H5 | 31 | PTE24 | ADC0_SE17 | ADC0_SE17 | PTE24 |  | UART4_TX |  | I2C0_SCL | EWM_OUT_b
46 | K5 | J5 | 32 | PTE25 | ADC0_SE18 | ADC0_SE18 | PTE25 |  | UART4_RX |  | I2C0_SDA | EWM_IN
47 | K4 | H6 | 33 | PTE26 | DISABLED |  | PTE26 | ENET_1588_CLKIN | UART4_CTS_b |  |  | RTC_CLKOUT | USB_CLKIN
48 | J4 | — | — | PTE27 | DISABLED | ALT1: PTE27; ALT3: UART4_RTS_b
49 | H4 | — | — | PTE28 | DISABLED | ALT1: PTE28
50 | J5 | J6 | 34 | PTA0 | JTAG_TCLK SWD_CLK EZP_CLK | ALT1: PTA0; ALT2: UART0_CTS_b UART0_COL_b; ALT3: FTM0_CH5; ALT7: JTAG_TCLK SWD_CLK | EZP_CLK
51 | J6 | H8 | 35 | PTA1 | JTAG_TDI EZP_DI | ALT1: PTA1; ALT2: UART0_RX; ALT3: FTM0_CH6; ALT7: JTAG_TDI | EZP_DI
52 | K6 | J7 | 36 | PTA2 | JTAG_TDO TRACE_SWO EZP_DO | ALT1: PTA2; ALT2: UART0_TX; ALT3: FTM0_CH7; ALT7: JTAG_TDO TRACE_SWO | EZP_DO
53 | K7 | H9 | 37 | PTA3 | JTAG_TMS SWD_DIO | ALT1: PTA3; ALT2: UART0_RTS_b; ALT3: FTM0_CH0; ALT7: JTAG_TMS SWD_DIO
54 | L7 | J8 | 38 | PTA4 LLWU_P3 | NMI_b EZP_CS_b | ALT1: PTA4 LLWU_P3; ALT3: FTM0_CH1; ALT7: NMI_b | EZP_CS_b
55 | M8 | K7 | 39 | PTA5 | DISABLED |  | PTA5 | USB_CLKIN | FTM0_CH2 | RMII0_RXER MII0_RXER | CMP2_OUT | I2S0_TX_BCLK | JTAG_TRST_b
56 | E7 | E5 | 40 | VDD | VDD | ALT0: VDD
57 | G7 | G3 | 41 | VSS | VSS | ALT0: VSS
58 | J7 | — | — | PTA6 | DISABLED | ALT1: PTA6; ALT3: FTM0_CH3; ALT5: CLKOUT; ALT7: TRACE_CLKOUT
59 | J8 | — | — | PTA7 | ADC0_SE10 | ALT0: ADC0_SE10; ALT1: PTA7; ALT3: FTM0_CH4; ALT7: TRACE_D3
60 | K8 | — | — | PTA8 | ADC0_SE11 | ADC0_SE11 | PTA8 |  | FTM1_CH0 |  |  | FTM1_QD_PHA | TRACE_D2
61 | L8 | — | — | PTA9 | DISABLED |  | PTA9 |  | FTM1_CH1 | MII0_RXD3 |  | FTM1_QD_PHB | TRACE_D1
62 | M9 | J9 | — | PTA10 | DISABLED |  | PTA10 |  | FTM2_CH0 | MII0_RXD2 |  | FTM2_QD_PHA | TRACE_D0
63 | L9 | J4 | — | PTA11 | DISABLED |  | PTA11 |  | FTM2_CH1 | MII0_RXCLK | I2C2_SDA | FTM2_QD_PHB
64 | K9 | K8 | 42 | PTA12 | CMP2_IN0 | CMP2_IN0 | PTA12 | CAN0_TX | FTM1_CH0 | RMII0_RXD1 MII0_RXD1 | I2C2_SCL | I2S0_TXD0 | FTM1_QD_PHA
65 | J9 | L8 | 43 | PTA13 LLWU_P4 | CMP2_IN1 | CMP2_IN1 | PTA13 LLWU_P4 | CAN0_RX | FTM1_CH1 | RMII0_RXD0 MII0_RXD0 | I2C2_SDA | I2S0_TX_FS | FTM1_QD_PHB
66 | L10 | K9 | 44 | PTA14 | DISABLED |  | PTA14 | SPI0_PCS0 | UART0_TX | RMII0_CRS_DV MII0_RXDV | I2C2_SCL | I2S0_RX_BCLK | I2S0_TXD1
67 | L11 | L9 | 45 | PTA15 | DISABLED |  | PTA15 | SPI0_SCK | UART0_RX | RMII0_TXEN MII0_TXEN |  | I2S0_RXD0
68 | K10 | J10 | 46 | PTA16 | DISABLED |  | PTA16 | SPI0_SOUT | UART0_CTS_b UART0_COL_b | RMII0_TXD0 MII0_TXD0 |  | I2S0_RX_FS | I2S0_RXD1
69 | K11 | H10 | 47 | PTA17 | ADC1_SE17 | ADC1_SE17 | PTA17 | SPI0_SIN | UART0_RTS_b | RMII0_TXD1 MII0_TXD1 |  | I2S0_MCLK
70 | E8 | L10 | 48 | VDD | VDD | ALT0: VDD
71 | G8 | K10 | 49 | VSS | VSS | ALT0: VSS
72 | M12 | L11 | 50 | PTA18 | EXTAL0 | ALT0: EXTAL0; ALT1: PTA18; ALT3: FTM0_FLT2; ALT4: FTM_CLKIN0
73 | M11 | K11 | 51 | PTA19 | XTAL0 | XTAL0 | PTA19 |  | FTM1_FLT0 | FTM_CLKIN1 |  | LPTMR0_ALT1
74 | L12 | J11 | 52 | RESET_b | RESET_b | ALT0: RESET_b
75 | K12 | — | — | PTA24 | DISABLED | ALT1: PTA24; ALT4: MII0_TXD2; ALT6: FB_A29
76 | J12 | — | — | PTA25 | DISABLED | ALT1: PTA25; ALT4: MII0_TXCLK; ALT6: FB_A28
77 | J11 | — | — | PTA26 | DISABLED | ALT1: PTA26; ALT4: MII0_TXD3; ALT6: FB_A27
78 | J10 | — | — | PTA27 | DISABLED | ALT1: PTA27; ALT4: MII0_CRS; ALT6: FB_A26
79 | H12 | — | — | PTA28 | DISABLED | ALT1: PTA28; ALT4: MII0_TXER; ALT6: FB_A25
80 | H11 | H11 | — | PTA29 | DISABLED | ALT1: PTA29; ALT4: MII0_COL; ALT6: FB_A24
81 | H10 | G11 | 53 | PTB0 LLWU_P5 | ADC0_SE8 ADC1_SE8 | ADC0_SE8 ADC1_SE8 | PTB0 LLWU_P5 | I2C0_SCL | FTM1_CH0 | RMII0_MDIO MII0_MDIO |  | FTM1_QD_PHA
82 | H9 | G10 | 54 | PTB1 | ADC0_SE9 ADC1_SE9 | ADC0_SE9 ADC1_SE9 | PTB1 | I2C0_SDA | FTM1_CH1 | RMII0_MDC MII0_MDC |  | FTM1_QD_PHB
83 | G12 | G9 | 55 | PTB2 | ADC0_SE12 | ADC0_SE12 | PTB2 | I2C0_SCL | UART0_RTS_b | ENET0_1588_TMR0 |  | FTM0_FLT3
84 | G11 | G8 | 56 | PTB3 | ADC0_SE13 | ADC0_SE13 | PTB3 | I2C0_SDA | UART0_CTS_b UART0_COL_b | ENET0_1588_TMR1 |  | FTM0_FLT0
85 | G10 | — | — | PTB4 | ADC1_SE10 | ALT0: ADC1_SE10; ALT1: PTB4; ALT4: ENET0_1588_TMR2; ALT6: FTM1_FLT0
86 | G9 | — | — | PTB5 | ADC1_SE11 | ALT0: ADC1_SE11; ALT1: PTB5; ALT4: ENET0_1588_TMR3; ALT6: FTM2_FLT0
87 | F12 | F11 | — | PTB6 | ADC1_SE12 | ALT0: ADC1_SE12; ALT1: PTB6; ALT5: FB_AD23
88 | F11 | E11 | — | PTB7 | ADC1_SE13 | ALT0: ADC1_SE13; ALT1: PTB7; ALT5: FB_AD22
89 | F10 | D11 | — | PTB8 | DISABLED | ALT1: PTB8; ALT3: UART3_RTS_b; ALT5: FB_AD21
90 | F9 | E10 | 57 | PTB9 | DISABLED | ALT1: PTB9; ALT2: SPI1_PCS1; ALT3: UART3_CTS_b; ALT5: FB_AD20
91 | E12 | D10 | 58 | PTB10 | ADC1_SE14 | ADC1_SE14 | PTB10 | SPI1_PCS0 | UART3_RX |  | FB_AD19 | FTM0_FLT1
92 | E11 | C10 | 59 | PTB11 | ADC1_SE15 | ADC1_SE15 | PTB11 | SPI1_SCK | UART3_TX |  | FB_AD18 | FTM0_FLT2
93 | H7 | — | 60 | VSS | VSS | ALT0: VSS
94 | F5 | — | 61 | VDD | VDD | ALT0: VDD
95 | E10 | B10 | 62 | PTB16 | DISABLED |  | PTB16 | SPI1_SOUT | UART0_RX | FTM_CLKIN0 | FB_AD17 | EWM_IN
96 | E9 | E9 | 63 | PTB17 | DISABLED |  | PTB17 | SPI1_SIN | UART0_TX | FTM_CLKIN1 | FB_AD16 | EWM_OUT_b
97 | D12 | D9 | 64 | PTB18 | DISABLED |  | PTB18 | CAN0_TX | FTM2_CH0 | I2S0_TX_BCLK | FB_AD15 | FTM2_QD_PHA
98 | D11 | C9 | 65 | PTB19 | DISABLED |  | PTB19 | CAN0_RX | FTM2_CH1 | I2S0_TX_FS | FB_OE_b | FTM2_QD_PHB
99 | D10 | F10 | 66 | PTB20 | DISABLED | ALT1: PTB20; ALT2: SPI2_PCS0; ALT5: FB_AD31; ALT6: CMP0_OUT
100 | D9 | F9 | 67 | PTB21 | DISABLED | ALT1: PTB21; ALT2: SPI2_SCK; ALT5: FB_AD30; ALT6: CMP1_OUT
101 | C12 | F8 | 68 | PTB22 | DISABLED | ALT1: PTB22; ALT2: SPI2_SOUT; ALT5: FB_AD29; ALT6: CMP2_OUT
102 | C11 | E8 | 69 | PTB23 | DISABLED | ALT1: PTB23; ALT2: SPI2_SIN; ALT3: SPI0_PCS5; ALT5: FB_AD28
103 | B12 | B9 | 70 | PTC0 | ADC0_SE14 | ADC0_SE14 | PTC0 | SPI0_PCS4 | PDB0_EXTRG | USB_SOF_OUT | FB_AD14 | I2S0_TXD1
104 | B11 | D8 | 71 | PTC1 LLWU_P6 | ADC0_SE15 | ADC0_SE15 | PTC1 LLWU_P6 | SPI0_PCS3 | UART1_RTS_b | FTM0_CH0 | FB_AD13 | I2S0_TXD0
105 | A12 | C8 | 72 | PTC2 | ADC0_SE4b CMP1_IN0 | ADC0_SE4b CMP1_IN0 | PTC2 | SPI0_PCS2 | UART1_CTS_b | FTM0_CH1 | FB_AD12 | I2S0_TX_FS
106 | A11 | B8 | 73 | PTC3 LLWU_P7 | CMP1_IN1 | CMP1_IN1 | PTC3 LLWU_P7 | SPI0_PCS1 | UART1_RX | FTM0_CH2 | CLKOUT | I2S0_TX_BCLK
107 | H8 | — | 74 | VSS | VSS | ALT0: VSS
108 | — | — | 75 | VDD | VDD | ALT0: VDD
109 | A9 | A8 | 76 | PTC4 LLWU_P8 | DISABLED |  | PTC4 LLWU_P8 | SPI0_PCS0 | UART1_TX | FTM0_CH3 | FB_AD11 | CMP1_OUT
110 | D8 | D7 | 77 | PTC5 LLWU_P9 | DISABLED |  | PTC5 LLWU_P9 | SPI0_SCK | LPTMR0_ALT2 | I2S0_RXD0 | FB_AD10 | CMP0_OUT | FTM0_CH2
111 | C8 | C7 | 78 | PTC6 LLWU_P10 | CMP0_IN0 | CMP0_IN0 | PTC6 LLWU_P10 | SPI0_SOUT | PDB0_EXTRG | I2S0_RX_BCLK | FB_AD9 | I2S0_MCLK
112 | B8 | B7 | 79 | PTC7 | CMP0_IN1 | CMP0_IN1 | PTC7 | SPI0_SIN | USB_SOF_OUT | I2S0_RX_FS | FB_AD8
113 | A8 | A7 | 80 | PTC8 | ADC1_SE4b CMP0_IN2 | ADC1_SE4b CMP0_IN2 | PTC8 |  | FTM3_CH4 | I2S0_MCLK | FB_AD7
114 | D7 | D6 | 81 | PTC9 | ADC1_SE5b CMP0_IN3 | ADC1_SE5b CMP0_IN3 | PTC9 |  | FTM3_CH5 | I2S0_RX_BCLK | FB_AD6 | FTM2_FLT0
115 | C7 | C6 | 82 | PTC10 | ADC1_SE6b | ADC1_SE6b | PTC10 | I2C1_SCL | FTM3_CH6 | I2S0_RX_FS | FB_AD5
116 | B7 | C5 | 83 | PTC11 LLWU_P11 | ADC1_SE7b | ADC1_SE7b | PTC11 LLWU_P11 | I2C1_SDA | FTM3_CH7 | I2S0_RXD1 | FB_RW_b
117 | A7 | B6 | 84 | PTC12 | DISABLED | ALT1: PTC12; ALT3: UART4_RTS_b; ALT5: FB_AD27; ALT6: FTM3_FLT0
118 | D6 | A6 | 85 | PTC13 | DISABLED | ALT1: PTC13; ALT3: UART4_CTS_b; ALT5: FB_AD26
119 | C6 | A5 | 86 | PTC14 | DISABLED | ALT1: PTC14; ALT3: UART4_RX; ALT5: FB_AD25
120 | B6 | B5 | 87 | PTC15 | DISABLED | ALT1: PTC15; ALT3: UART4_TX; ALT5: FB_AD24
121 | — | — | 88 | VSS | VSS | ALT0: VSS
122 | — | — | 89 | VDD | VDD | ALT0: VDD
123 | A6 | D5 | 90 | PTC16 | DISABLED | ALT1: PTC16; ALT3: UART3_RX; ALT4: ENET0_1588_TMR0; ALT5: FB_CS5_b FB_TSIZ1 FB_BE23_16_BLS15_8_b
124 | D5 | C4 | 91 | PTC17 | DISABLED | ALT1: PTC17; ALT3: UART3_TX; ALT4: ENET0_1588_TMR1; ALT5: FB_CS4_b FB_TSIZ0 FB_BE31_24_BLS7_0_b
125 | C5 | B4 | 92 | PTC18 | DISABLED | ALT1: PTC18; ALT3: UART3_RTS_b; ALT4: ENET0_1588_TMR2; ALT5: FB_TBST_b FB_CS2_b FB_BE15_8_BLS23_16_b
126 | B5 | A4 | — | PTC19 | DISABLED |  | PTC19 |  | UART3_CTS_b | ENET0_1588_TMR3 | FB_CS3_b FB_BE7_0_BLS31_24_b | FB_TA_b
127 | A5 | D4 | 93 | PTD0 LLWU_P12 |  | DISABLED | PTD0 LLWU_P12 | SPI0_PCS0 | UART2_RTS_b | FTM3_CH0 | FB_ALE FB_CS1_b/FB_TS_b
128 | D4 | D3 | 94 | PTD1 | ADC0_SE5b | ADC0_SE5b | PTD1 | SPI0_SCK | UART2_CTS_b | FTM3_CH1 | FB_CS0_b
129 | C4 | C3 | 95 | PTD2 LLWU_P13 | DISABLED |  | PTD2 LLWU_P13 | SPI0_SOUT | UART2_RX | FTM3_CH2 | FB_AD4 |  | I2C0_SCL
130 | B4 | B3 | 96 | PTD3 | DISABLED |  | PTD3 | SPI0_SIN | UART2_TX | FTM3_CH3 | FB_AD3 |  | I2C0_SDA
131 | A4 | A3 | 97 | PTD4 LLWU_P14 | DISABLED |  | PTD4 LLWU_P14 | SPI0_PCS1 | UART0_RTS_b | FTM0_CH4 | FB_AD2 | EWM_IN | SPI1_PCS0
132 | A3 | A2 | 98 | PTD5 | ADC0_SE6b | ADC0_SE6b | PTD5 | SPI0_PCS2 | UART0_CTS_b UART0_COL_b | FTM0_CH5 | FB_AD1 | EWM_OUT_b | SPI1_SCK
133 | A2 | B2 | 99 | PTD6 LLWU_P15 | ADC0_SE7b | ADC0_SE7b | PTD6 LLWU_P15 | SPI0_PCS3 | UART0_RX | FTM0_CH6 | FB_AD0 | FTM0_FLT0 | SPI1_SOUT
134 | M10 | — | — | VSS | VSS | ALT0: VSS
135 | F8 | — | — | VDD | VDD | ALT0: VDD
136 | A1 | A1 | 100 | PTD7 | DISABLED |  | PTD7 | CMT_IRO | UART0_TX | FTM0_CH7 |  | FTM0_FLT1 | SPI1_SIN
137 | C9 | A10 | — | PTD8 | DISABLED | ALT1: PTD8; ALT2: I2C0_SCL; ALT3: UART5_RX; ALT6: FB_A16
138 | B9 | A9 | — | PTD9 | DISABLED | ALT1: PTD9; ALT2: I2C0_SDA; ALT3: UART5_TX; ALT6: FB_A17
139 | B3 | B1 | — | PTD10 | DISABLED | ALT1: PTD10; ALT2: UART5_RTS_b; ALT5: FB_A18
140 | B2 | C2 | — | PTD11 | DISABLED |  | PTD11 | SPI2_PCS0 | UART5_CTS_b | SDHC0_CLKIN |  | FB_A19
141 | B1 | C1 | — | PTD12 | DISABLED |  | PTD12 | SPI2_SCK | FTM3_FLT0 | SDHC0_D4 |  | FB_A20
142 | C3 | D2 | — | PTD13 | DISABLED | ALT1: PTD13; ALT2: SPI2_SOUT; ALT4: SDHC0_D5; ALT6: FB_A21
143 | C2 | D1 | — | PTD14 | DISABLED | ALT1: PTD14; ALT2: SPI2_SIN; ALT4: SDHC0_D6; ALT6: FB_A22
144 | C1 | E1 | — | PTD15 | DISABLED | ALT1: PTD15; ALT2: SPI2_PCS1; ALT4: SDHC0_D7; ALT6: FB_A23